## DID_REF
DID Code (Hexa.) | DID Mnemonic (label) | Data description | Size (bit) | Byte Start Position | Length (byte) TOTAL 156 | Bit Offset | Data Type | Signed Unsigned | Unit | Resolution (multiplier) (Decimal) | Value min (offset) (Decimal) | Value max (Decimal) | Coding | Default Value | $1001 Default Session | $1003 Extended DiagSession
$F187 | CNF_REF | Vehicle manufacturer spare part number | 80 | 1 | 10 | 0 | ASCII | [7 empty] | R | R
$F18A | CNF_SPID | Supplier identifier Padding byte = $20 Forbidden characters: $00-$1F | 80 | 1 | 10 | 0 | ASCII | [7 empty] | R | R
$F18C | CNF_SERIAL_NO | ECU serial number Format: XXYYYYYZZZOOTTTTPPPP XX: ECU identifier YYYYY: Supplier ID ZZZ: Manufacturing date - day number of the year OO: Manufacturing date - two last digits of the year TTTT: ECU serial number within manufacturing year (34 number system) PPPP: Padding bytes = $20 Authorized characters: 0x20, 0x30-0x39, 0x41-0x5A, 0x61-0x7A | 160 | 1 | 20 | 0 | ASCII | [7 empty] | R | R
$F190 | CNF_VIN | Vehicle VIN initial value: $30$30$30$30$30$30$30$30$30$30$30$30$30$30$30$30$30 or $00$00$00$00$00$00$00$00$00$00$00$00$00$00$00$00$00 or $FF$FF$FF$FF$FF$FF$FF$FF$FF$FF$FF$FF$FF$FF$FF$FF$FF if the value is different from initial values than writing to this DID should be protected by security access | 136 | 1 | 17 | 0 | ASCII | [7 empty] | R | R/W
$F191 | CNF_HW_NO | ECU hardware number equal to $F187 | 80 | 1 | 10 | 0 | ASCII | [7 empty] | R | R
$F194 | CNF_SW_NO | System Supplier ECU software number.Should be define by supplier Padding byte = $20 Forbidden characters: $00-$1F | 80 | 1 | 10 | 0 | ASCII | [7 empty] | R | R
$F180 | CNF_BOOT_VER | ECU bootloader software number. Should be define by supplier Padding byte = $20 Forbidden characters: $00-$1F | 256 | 1 | 32 | 0 | ASCII | [7 empty] | R | R
$F1A0 | CNF_VDIAG | Version of diagnostic. Initial value $01 The VDIAG is stored in the software. If any chages take place in diagnostic resurce, the new VDIAG will be initialized in the new software and it will be take into account in the pdx file. | 8 | 1 | 1 | 0 | HEXA | [7 empty] | R | R
$F012 | CNF_OREF | Operationnal reference correspond to ECU final state. initial value: $F187 After new software downloading new reference number should be automatically implemented. | 80 | 1 | 10 | 0 | ASCII | [7 empty] | R | R
$F010 | CNF_FINGERPRINT | Fingerprint The FingerPrint is used by the ECU using the Security Access for the reprogramming process or write secure DID | 128 | 1 | 16 | 0 | HEXA | [7 empty] | R | R/W

## DID_S50
DID Code (Hexa.) | DID Mnemonic (label) | Data description | Size (bit) | Byte Start Position | Length (byte) TOTAL 10 | Bit Offset | Data Type | Signed Unsigned | Unit | Resolution (multiplier) (Decimal) | Value min (offset) (Decimal) | Value max (Decimal) | Coding | Default Value (Decimal) | $1001 Default Session | $1003 Extended DiagSession
$A80A | CNF_WASH_HEAT_STATUS_CF | Washer Heating condition | 2 | 1 | 1 | 0 | List | Unsigned |  | 1 | 0 | 2 | 0: Heating Disabled 1: Start when RearDefrostEngaged =1 2: Start when RearDefrostEngaged =1 or VAL_TEMPERATURE_EXTERNAL < CNF_WASH_HEAT_ExtTemp_CF | 0 | R | R/W
$A80B | CNF_WASH_HEAT_ExtTemp_CF | Temperature of washer heating activation | 8 | 1 | 1 | 0 | Numerical | Unsigned | deg C | 1 | -40 | 214 | physical_value = ( DID.value * A + B) / C A = Resolution (multiplier) B = Value min (offset) C = 1 | -4 | R | R/W
$A80E | CNF_O_FR_CAM_WASH_PUMP_RL_CURR_THRESH_CF | Front camera washing pump signal output current threshold | 8 | 1 | 1 | 0 | Numerical | Unsigned | A | 0.1 | 2 | 8 | physical_value = ( DID.value * A + B) / C A = Resolution (multiplier) B = Value min (offset) C = 1 | 2 | R | R/W
$A80F | CNF_O_RR_WASH_PUMP_RL_CURR_THRESH_CF | Rear wind washing pump signal output current threshold | 8 | 1 | 1 | 0 | Numerical | Unsigned | A | 0.1 | 2 | 8 | physical_value = ( DID.value * A + B) / C A = Resolution (multiplier) B = Value min (offset) C = 1 | 2 | R | R/W
$A810 | CNF_O_FR_WASH_PUMP_RL_CURR_THRESH_CF | Windshield washing pump signal output current threshold | 8 | 1 | 1 | 0 | Numerical | Unsigned | A | 0.1 | 2 | 8 | physical_value = ( DID.value * A + B) / C A = Resolution (multiplier) B = Value min (offset) C = 1 | 2 | R | R/W
$A811 | CNF_O_FR_WASH_HEAT_CURR_THRESH_CF | Windshield washer heater signal output current threshold | 8 | 1 | 1 | 0 | Numerical | Unsigned | A | 0.1 | 2 | 8 | physical_value = ( DID.value * A + B) / C A = Resolution (multiplier) B = Value min (offset) C = 1 | 2 | R | R/W
$A813 | CNF_O_FR_CAM_WASH_PUMP_RL_SHORT_TIMER_CF | Front cam wash pump output blocking timer | 8 | 1 | 1 | 0 | Numerical | Unsigned | Seconds | 1 | 0 | 255 | physical_value = ( DID.value * A + B) / C A = Resolution (multiplier) B = Value min (offset) C = 1 | 60 | R | R/W
$A814 | CNF_O_RR_WASH_PUMP_RL_SHORT_TIMER_CF | Rear wash pump output blocking timer | 8 | 1 | 1 | 0 | Numerical | Unsigned | Seconds | 1 | 0 | 255 | physical_value = ( DID.value * A + B) / C A = Resolution (multiplier) B = Value min (offset) C = 1 | 60 | R | R/W
$A815 | CNF_O_FR_WASH_PUMP_RL_SHORT_TIMER_CF | Front wash pump output blocking timer | 8 | 1 | 1 | 0 | Numerical | Unsigned | Seconds | 1 | 0 | 255 | physical_value = ( DID.value * A + B) / C A = Resolution (multiplier) B = Value min (offset) C = 1 | 60 | R | R/W
$A816 | CNF_O_FR_WASH_HEAT_SHORT_TIMER_CF | Front wash heater output blocking timer | 8 | 1 | 1 | 0 | Numerical | Unsigned | Seconds | 1 | 0 | 255 | physical_value = ( DID.value * A + B) / C A = Resolution (multiplier) B = Value min (offset) C = 1 | 60 | R | R/W
$A801 | PWM_SHELF_LAMP_CF | Shelf Lamp mode | 8 | 1 | 1 | 0 | List | Unsigned |  | 1 | 0 | 4 | 0: no PWM, Kk=1 (Const), Kp=0 or 1 (bool) 1: PWM 100 Hz 2: PWM 200 Hz 3: PWM 100 Hz, Kk calculated, Kp calculated 4: PWM 200 Hz, Kk calculated, Kp calculated | 4 | R | R/W
$A802 | PWM_TRUNK_LAMP_CF | Trunk Lamp mode | 8 | 1 | 1 | 0 | List | Unsigned |  | 1 | 0 | 4 | 0: no PWM, Kk=1 (Const), Kp=0 or 1 (bool) 1: PWM 100 Hz 2: PWM 200 Hz 3: PWM 100 Hz, Kk calculated, Kp calculated 4: PWM 200 Hz, Kk calculated, Kp calculated | 4 | R | R/W
$A803 | PWM_R_ROOF_LAMP_CF | Rear Roof Lamp mode | 8 | 1 | 1 | 0 | List | Unsigned |  | 1 | 0 | 4 | 0: no PWM, Kk=1 (Const), Kp=0 or 1 (bool) 1: PWM 100 Hz 2: PWM 200 Hz 3: PWM 100 Hz, Kk calculated, Kp calculated 4: PWM 200 Hz, Kk calculated, Kp calculated | 4 | R | R/W
$A804 | PWM_L_EXIT_LAMP_CF | Left Exit Zone Lamp mode | 8 | 1 | 1 | 0 | List | Unsigned |  | 1 | 0 | 4 | 0: no PWM, Kk=1 (Const), Kp=0 or 1 (bool) 1: PWM 100 Hz 2: PWM 200 Hz 3: PWM 100 Hz, Kk calculated, Kp calculated 4: PWM 200 Hz, Kk calculated, Kp calculated | 4 | R | R/W
$A805 | PWM_R_EXIT_LAMP_CF | Right Exit Zone Lamp mode | 8 | 1 | 1 | 0 | List | Unsigned |  | 1 | 0 | 4 | 0: no PWM, Kk=1 (Const), Kp=0 or 1 (bool) 1: PWM 100 Hz 2: PWM 200 Hz 3: PWM 100 Hz, Kk calculated, Kp calculated 4: PWM 200 Hz, Kk calculated, Kp calculated | 4 | R | R/W
$A806 | PWM_FOOT_LAMP_CF | Foot Lamp mode | 8 | 1 | 1 | 0 | List | Unsigned |  | 1 | 0 | 4 | 0: no PWM, Kk=1 (Const), Kp=0 or 1 (bool) 1: PWM 100 Hz 2: PWM 200 Hz 3: PWM 100 Hz, Kk calculated, Kp calculated 4: PWM 200 Hz, Kk calculated, Kp calculated | 4 | R | R/W
$A807 | AMBIENT_CF | Ambient Lighting presence | 8 | 1 | 1 | 0 | List | Unsigned |  | 1 | 0 | 1 | 0: Ambient Lighting absent 1: Ambient Lighting present | 1 | R | R/W
$A808 | FOOT_CF | Foot Lamp presence | 8 | 1 | 1 | 0 | List | Unsigned |  | 1 | 0 | 1 | 0: Foot Lighting absent 1: Foot Lighting present | 1 | R | R/W
$A809 | SHELF_CF | Shelf Lamp presence | 8 | 1 | 1 | 0 | List | Unsigned |  | 1 | 0 | 1 | 0: Shelf Lighting absent 1:Shelf Lighting present | 1 | R | R/W
$A80C | ROOF_CTRL_DOOR_CF | Roof lamp door control | 8 | 1 | 1 | 0 | List | Unsigned |  | 1 | 0 | 1 | 0: Door control absent 1: Door control present | 1 | R | R/W
$A812 | ROOF_ON_OPEN_DOOR_TM_CF | Time for turning on the rear lamp with the doors open and the ignition off | 8 | 1 | 1 | 0 | Numerical | Unsigned | sec | 10 | 0 | 630 | physical_value = ( DID.value * A + B) / C A = Resolution (multiplier) B = Value min (offset) C = 1 | 240 | R | R/W